## Instructions
This is a simulator of how coordinates of a single vertex are transformed from world space to screen space in Unigine.
Modelview and Projection matrices are defined based on the corresponding Player Node Transform and Camera Settings specified.
The Final GPU Projection Matrix is the projection matrix which takes into consideration the rendering API.
By default, the Projection matrix of the camera doesn't store an aspect ratio of the screen: aspect correction is performed automatically for the current viewport. Hovewer, in this simulator manual aspect correction can be enabled for correct results.
Legend:
- Main Stages
- Intermediate Calculations
- Input Parameters
- Data Which is Calculated Based on Inputs
- Final Result

## DirectX
Camera Settings |  |  |  |  | Player Node Transform |  |  |  |  | Intermediate Calculations
Screen Width | 1920 |  | Aspect Ratio | 1.7778 | Position | 0 | 2 | 0.5 |  | Half Rotation in Radians | 2.3562 | 0 | 1.5708 |  | Translation Matrix |  |  |  |  | Translation × Rotation
Screen Height | 1080 |  | fovX (rad) | 1.5969 | Rotation | 270 | 0 | 180 |  |  | x | y | z | w |  | 1 | 0 | 0 | 0 |  | -1 | 0 | -1.2251e-16 | 0
FOV (deg) | 60 |  | fovY (rad) | 1.0472 | Scale | 1 | 1 | 1 |  | Rotation Quaternion | 4.3316e-17 | -0.70711 | -0.70711 | -4.3316e-17 |  | 0 | 1 | 0 | 2 |  | -1.2251e-16 | 0 | 1 | 2
Z Near Clipping Plane | 0.1 | [14 empty] | 0 | 0 | 1 | 0.5 |  | 0 | 1 | 0 | 0.5
Z Far Clipping Plane | 10000 |  |  |  | Camera World Transformation Matrix | [10 empty] | 0 | 0 | 0 | 1 |  | 0 | 0 | 0 | 1
[6 empty] | -1 | 0 | -1.2251e-16 | 0
View Matrix (Modelview) | [5 empty] | -1.2251e-16 | 0 | 1 | 2 | [5 empty] | Rotation Matrix |  |  |  |  | Translation × Rotation × Scale
| -1 | -1.2251e-16 | 0 | 2.4503e-16 |  | 0 | 1 | 0 | 0.5 | [6 empty] | -1 | 0 | -1.2251e-16 | 0 |  | -1 | 0 | -1.2251e-16 | 0
| 0 | 0 | 1 | -0.5 |  | 0 | 0 | 0 | 1 | [6 empty] | -1.2251e-16 | 0 | 1 | 0 |  | -1.2251e-16 | 0 | 1 | 2
| -1.2251e-16 | 1 | 0 | -2 | [11 empty] | 0 | 1 | 0 | 0 |  | 0 | 1 | 0 | 0.5
| 0 | 0 | 0 | 1 | [11 empty] | 0 | 0 | 0 | 1 |  | 0 | 0 | 0 | 1
Projection Matrix | [14 empty] | Scale Matrix
Aspect Correction | 0.54803 | 0 | 0 | 0 | [11 empty] | 1 | 0 | 0 | 0
1 | 0 | 1.7321 | 0 | 0 | [11 empty] | 0 | 1 | 0 | 0
| 0 | 0 | -1 | -0.2 | [11 empty] | 0 | 0 | 1 | 0
| 0 | 0 | -1 | 0 | [11 empty] | 0 | 0 | 0 | 1
Final GPU Projection Matrix
Reverse Z Buffer | 1
Invert Y axis | 1
| 0.54803 | 0 | 0 | 0
| 0 | -1.7321 | 0 | 0
Scale Bias for DirectX Applied (-1 to 1 becomes 0 to 1) | 0 | 0 | 1e-05 | 0.1
| 0 | 0 | -1 | 0
Projection × Modelview
| -0.54803 | -6.7142e-17 | 0 | 1.3428e-16
| 0 | 0 | -1.7321 | 0.86603
| -1.2252e-21 | 1e-05 | 0 | 0.099981
| 1.2251e-16 | -1 | 0 | 2
Vertex World Space Position | X | Y | Z | W
| 0 | 0 | 0 | 1
| X | Y | Z | W
Vertex Clip Space Position | 1.3428e-16 | 0.86603 | 0.099981 | 2
Clipped? | X | Y | Z
Did an XYZ component cause the vertex to be clipped? | FALSE | FALSE | FALSE
XYZ/W | X | Y | Z
Normalized Device Coordinates | 6.7142e-17 | 0.43301 | 0.04999
Vertex Screen Space Position | X | Y
| 960 | 773

## OpenGL
Camera Settings |  |  |  |  | Player Node Transform |  |  |  |  | Intermediate Calculations
Screen Width | 1920 |  | Aspect Ratio | 1.7778 | Position | 0 | 2 | 0.5 |  | Half Rotation in Radians | 2.3562 | 0 | 1.5708 |  | Translation Matrix |  |  |  |  | Translation × Rotation
Screen Height | 1080 |  | fovX (rad) | 1.5969 | Rotation | 270 | 0 | 180 |  |  | x | y | z | w |  | 1 | 0 | 0 | 0 |  | -1 | 0 | -1.2251e-16 | 0
FOV (deg) | 60 |  | fovY (rad) | 1.0472 | Scale | 1 | 1 | 1 |  | Rotation Quaternion | 4.3316e-17 | -0.70711 | -0.70711 | -4.3316e-17 |  | 0 | 1 | 0 | 2 |  | -1.2251e-16 | 0 | 1 | 2
Z Near Clipping Plane | 0.1 | [14 empty] | 0 | 0 | 1 | 0.5 |  | 0 | 1 | 0 | 0.5
Z Far Clipping Plane | 10000 |  |  |  | Camera World Transformation Matrix | [10 empty] | 0 | 0 | 0 | 1 |  | 0 | 0 | 0 | 1
[6 empty] | -1 | 0 | -1.2251e-16 | 0
View Matrix (Modelview) | [5 empty] | -1.2251e-16 | 0 | 1 | 2 | [5 empty] | Rotation Matrix |  |  |  |  | Translation × Rotation × Scale
| -1 | -1.2251e-16 | 0 | 2.4503e-16 |  | 0 | 1 | 0 | 0.5 | [6 empty] | -1 | 0 | -1.2251e-16 | 0 |  | -1 | 0 | -1.2251e-16 | 0
| 0 | 0 | 1 | -0.5 |  | 0 | 0 | 0 | 1 | [6 empty] | -1.2251e-16 | 0 | 1 | 0 |  | -1.2251e-16 | 0 | 1 | 2
| -1.2251e-16 | 1 | 0 | -2 | [11 empty] | 0 | 1 | 0 | 0 |  | 0 | 1 | 0 | 0.5
| 0 | 0 | 0 | 1 | [11 empty] | 0 | 0 | 0 | 1 |  | 0 | 0 | 0 | 1
Projection Matrix | [14 empty] | Scale Matrix
Aspect Correction | 0.54803 | 0 | 0 | 0 | [11 empty] | 1 | 0 | 0 | 0
1 | 0 | 1.7321 | 0 | 0 | [11 empty] | 0 | 1 | 0 | 0
| 0 | 0 | -1 | -0.2 | [11 empty] | 0 | 0 | 1 | 0
| 0 | 0 | -1 | 0 | [11 empty] | 0 | 0 | 0 | 1
Final GPU Projection Matrix
Reverse Z Buffer | 1
Invert Y axis | 1
| 0.54803 | 0 | 0 | 0
| 0 | -1.7321 | 0 | 0
| 0 | 0 | 1 | 0.2
| 0 | 0 | -1 | 0
Projection × Modelview
| -0.54803 | -6.7142e-17 | 0 | 1.3428e-16
| 0 | 0 | -1.7321 | 0.86603
| -1.2252e-16 | 1 | 0 | -1.8
| 1.2251e-16 | -1 | 0 | 2
Vertex World Space Position | X | Y | Z | W
| 0 | 0 | 0 | 1
| X | Y | Z | W
Vertex Clip Space Position | 1.3428e-16 | 0.86603 | -1.8 | 2
Clipped? | X | Y | Z
Did an XYZ component cause the vertex to be clipped? | FALSE | FALSE | FALSE
XYZ/W | X | Y | Z
Normalized Device Coordinates | 6.7142e-17 | 0.43301 | -0.90002
Vertex Screen Space Position | X | Y
| 960 | 773